## 기계제원
RIGGING STAGE SPECIFICATION(기계제원)
노원문화예술회관 대공연장
NO | DESCRIPTION | DEMENSION | POWER | SPEED | DRIVING & REMARK |  | CAPACITY
|  | ( L×W×H ) | ( KW × P ) | ( M/MIN ) |  | DEAD | LIVE | TOTAL
1 | PLACARD BATTEN | 13,000L | 3.7 KW × 6P | 12 M / MIN | WINCH TYPE | 100 KG | 500 KG | 600 KG
2 | APRON CEILING LIGHT BATTEN | 13,000L | 3.7 KW × 6P | 12 M / MIN | WINCH TYPE | 100 KG | 500 KG | 600 KG
3 | CONTOUR CURTAIN | 18,000L × 11,000H | 1.5 KW × 4P × 3SET | 24 M / MIN | WINCH TYPE | 450 KG | ------- | 450 KG
4 | NO.1 DRAW CURTAIN | 18,900L × 10,000H | 2.2 KW × 4P UP-DN | 18 M / MIN | WEIGHT & WINDING DRUM | 400 KG | ------- | 400 KG
|  |  | 0.4 KW × 4P OP-CL | 24 M / MIN
5 | PROSCENIUM LIGHT BRIDGE | 18,500L × 3,500H | 7.5 KW × 6P | 6 M / MIN | WEIGHT TYPE(BODER & SUSPENSION) | 2,000 KG | 1,500 KG | 3,500 KG
6 | NO.1 SET BATTEN | 18,500L | 2.2 KW × 4P | 18 M / MIN | WEIGHT TYPE | 150 KG | 300 KG | 450 KG
7 | NO.1 CEILING SOUND REFLECTION BOARD | 15,712L × 4,500H | 5.5 KW × 6P UP-DN | 6 M / MIN | WEIGHT TYPE | 1,800 KG | ------- | 2,500 KG
|  |  | 0.4 KW × 4P TILTING | 4 M / MIN
8 | NO.2 SET BATTEN | 17,100L | 2.2 KW × 4P | 18 M / MIN | WEIGHT TYPE | 150 KG | 300 KG | 450 KG
9 | FRONT SCREEN | 17,100L × 8,500H | 2.2 KW × 4P | 12 M / MIN | WEIGHT TYPE | 600 KG | ------- | 600 KG
10 | NO.2 DRAW CURTAIN | 18,900L × 10,000H | 2.2 KW × 4P UP-DN | 18 M / MIN | WEIGHT & WINDING DRUM | 400 KG | ------- | 400 KG
|  |  | 0.4 KW × 4P OP-CL | 24 M / MIN
11 | NO.1 SUSPENSION LIGHT BATTEN | 18,500L | 2.2 KW × 4P | 12 M / MIN | WEIGHT & CURTAIN 18,500L × 2,500H | 200 KG | 400 KG | 600 KG
12 | NO.2 SUSPENSION LIGHT BATTEN | 18,500L | 2.2 KW × 4P | 12 M / MIN | WEIGHT TYPE | 200 KG | 600 KG | 800 KG
13 | NO.3 SET BATTEN | 18,500L | 2.2 KW × 4P | 18 M / MIN | WEIGHT TYPE | 150 KG | 300 KG | 450 KG
14 | NO.4 SET BATTEN | 18,500L | 2.2 KW × 4P | 18 M / MIN | WEIGHT TYPE | 150 KG | 300 KG | 450 KG
15 | NO.5 SET BATTEN | 18,500L | 2.2 KW × 4P | 18 M / MIN | WEIGHT TYPE | 150 KG | 300 KG | 450 KG
16 | NO.2 CEILING SOUND REFLECTION BOARD | 14,133L × 3,000H | 5.5 KW × 6P UP-DN | 6 M / MIN | WEIGHT TYPE | 1,500 KG | ------- | 1,500 KG
|  |  | 0.4 KW × 4P TILTING | 4 M / MIN
17 | NO.6 SET BATTEN | 18,500L | 2.2 KW × 4P | 18 M / MIN | WEIGHT TYPE | 150 KG | 300 KG | 450 KG
18 | NO.3 DRAW CURTAIN | 18,900L × 10,000H | 2.2 KW × 4P UP-DN | 18 M / MIN | WEIGHT & WINDING DRUM | 400 KG | ------- | 400 KG
|  |  | 0.4 KW × 4P OP-CL | 24 M / MIN
19 | NO.3 SUSPENSION LIGHT BATTEN | 18,500L | 2.2 KW × 4P | 12 M / MIN | WEIGHT & CURTAIN 18,500L × 2,500H | 200 KG | 400 KG | 600 KG
20 | FRONT SOUND REFLECTION BOARD | 15,000L × 8,000H | 5.5 KW × 6P | 6 M / MIN | WEIGHT TYPE | 2,500 KG | ------- | 3,000 KG
21 | NO.4 SUSPENSION LIGHT BATTEN | 18,500L | 2.2 KW × 4P | 12 M / MIN | WEIGHT TYPE | 200 KG | 600 KG | 800 KG
22 | NO.7 SET BATTEN | 17,500L | 2.2 KW × 4P | 18 M / MIN | WEIGHT TYPE | 150 KG | 300 KG | 450 KG
23 | UPPER HORIZONT LIGHT BATTEN | 18,500L | 2.2 KW × 4P | 12 M / MIN | WEIGHT & CURTAIN 18,500L × 2,500H | 200 KG | 400 KG | 600 KG
24 | NO.8 SET BATTEN | 17,500L | 2.2 KW × 4P | 18 M / MIN | WEIGHT TYPE | 150 KG | 300 KG | 450 KG
25 | FLAG BATTEN | 17,500L | 2.2 KW × 4P | 18 M / MIN | WEIGHT TYPE | 150 KG | 300 KG | 450 KG
RIGGING STAGE SPECIFICATION
노원문화예술회관 대공연장
NO | DESCRIPTION | DEMENSION | POWER | SPEED | DRIVING & REMARK |  | CAPACITY
|  | ( L×W×H ) | ( KW × P ) | ( M/MIN ) |  | DEAD | LIVE | TOTAL
26 | BLACK CYCLORAMA | 20,500L × 10,500H | 2.2 KW × 4P | 12 M / MIN | WEIGHT TYPE | 600 KG | ------- | 600KG
27 | WHITE CYCLORAMA | 20,500L × 10,500H | 2.2 KW × 4P | 12 M / MIN | WEIGHT TYPE | 600 KG | ------- | 600 KG
28 | NO.1 SIDE SOUND REFLECTION BOARD | 4,500L × 8,800H | 5.5 KW × 6P | 3 M / MIN | WINCH TYPE | 1,500 KG | ------- | 1,500 KG
29 | NO.2 SIDE SOUND REFLECTION BOARD | 4,500L × 8,800H | 5.5 KW × 6P | 3 M / MIN | WINCH TYPE | 1,500 KG | ------- | 1,500 KG
30 | NO.3 SIDE SOUND REFLECTION BOARD | 3,000L × 8,000H | 5.5 KW × 6P | 3 M / MIN | WINCH TYPE | 900 KG | ------- | 900 KG
31 | NO.4 SIDE SOUND REFLECTION BOARD | 3,000L × 8,000H | 5.5 KW × 6P | 3 M / MIN | WINCH TYPE | 900 KG | ------- | 900 KG
32 | NO.1 TOWER LIGHT | 900L × 900W × 6,350H | 5.5 KW × 6P | 8 M / MIN | WINCH TYPE | 400 KG | 300 KG | 700 KG
33 | NO.2 TOWER LIGHT | 900L × 900W × 6,350H | 5.5 KW × 6P | 8 M / MIN | WINCH TYPE | 400 KG | 300 KG | 700 KG
34 | NO.3 TOWER LIGHT | 900L × 900W × 6,350H | 5.5 KW × 6P | 8 M / MIN | WINCH TYPE | 400 KG | 300 KG | 700 KG
35 | NO.4 TOWER LIGHT | 900L × 900W × 6,350H | 5.5 KW × 6P | 8 M / MIN | WINCH TYPE | 400 KG | 300 KG | 700 KG
36 | MAIN CURTAIN MOTORIZED | 18,000L × 10,000H | 5.5 KW × 4P | 30 M / MIN | WEIGHT TYPE | 400 KG | 1,500 KG | 1,900 KG
S-1,2 | SHARKSTOOTH SCRIM | 18,000L × 10,000H | ------- | ------- | -------
TOTAL LOAD |  |  | 133.6 KW × 60% = 80.16 KW
LOWER STAGE SPECIFICATION
NO | DESCRIPTION | DEMENSION | POWER | SPEED | DRIVING & REMARK |  | CAPACITY
|  | ( L×W×H ) | ( KW × P ) | ( M/MIN ) |  | DEAD | LIVE | TOTAL
37 | ORCHESTRA LIFT | 14,500L × 3,900W | DC 5.5 KW × 1550 rpm | 0~7 M / MIN | ROCK GEAR TYPE | 150 KG | 150 KG
38 | NO.1 LIFTING STAGE | 13,000L × 3,500W | AC 45 KW × 4P | 5 M / MIN | BALL SCREW TYPE | 300 KG | 150 KG
39 | NO.2 LIFTING STAGE | 13,000L × 3,500W | AC 45 KW × 4P | 5 M / MIN | BALL SCREW TYPE | 300 KG | 150 KG
40 | NO.1 SINKING STAGE | 13,000L × 3,500W | AC 11 KW × 4P | 1 M / MIN | SCREW JACK TYPE | 150 KG | -------
41 | NO.1 STAGE WAGON | 13,000L × 3,500W | DC 4.3 KW × 1150 rpm | 1 M / MIN | PIN GEAR TYPE | 120 KG | 100 KG
42 | NO.2 SINKING STAGE | 13,000L × 3,500W | AC 11 KW × 4P | 1 M / MIN | SCREW JACK TYPE | 150 KG | -------
43 | NO.2 STAGE WAGON | 13,000L × 3,500W | DC 4.3 KW × 1150 rpm | 1 M / MIN | PIN GEAR TYPE | 120 KG | 100 KG
STAGE MACHINERY SPECIFICATION(기계제원)
노원문화예술회관 소공연장
NO | DESCRIPTION | DEMENSION | POWER | SPEED | DRIVING & REMARK |  | CAPACITY
|  | ( L×W×H ) | ( KW × P ) | ( M/MIN ) |  | DEAD | LIVE | TOTAL
1 | PLACARD BATTEN | 18,000L | 1.5 KW × 6P | 12 M / MIN | WINDING DRUM TYPE | 100 KG | 100 KG | 200 KG
2 | CONTOUR CURTAIN | 18,000L × 5,900H | 1.5 KW × 4P | 24 M / MIN | WINDING DRUM TYPE | 90 KG | 80 KG | 170 KG
3 | NO.1 BORDER LIGHT BATTEN | 18,000L | 2.2 KW × 6P | 12 M / MIN | WINDING DRUM TYPE | 350 KG | 100 KG | 450 KG
4 | NO.1 FLY SET BATTEN | 18,000L | 2.2 KW × 6P | 12 M / MIN | WINDING DRUM TYPE | 250 KG | 100 KG | 350 KG
5 | ROLL SCREEN | 6,000L × 5,200H | 370 W | 6 M / MIN | WINDING DRUM TYPE | 50 KG | 100 KG | 150 KG
6 | NO.1 SUSPENSION LIGHT BATTEN | 18,000L | 2.2 KW × 6P | 12 M / MIN | WINDING & CURTAIN(18,000L×1,100H) | 350 KG | 100 KG | 450 KG
7 | NO.2 FLY SET BATTEN | 18,000L | 2.2 KW × 6P | 12 M / MIN | WINDING DRUM TYPE | 250 KG | 100 KG | 350 KG
8 | DROW CURTAIN | 18,800L × 5,900W | 0.4 KW × 4P | 24 M / MIN | WINDING DRUM TYPE | 50 KG | 100 KG | 50 KG
9 | NO.3 FLY SET BATTEN | 18,000L | 2.2 KW × 6P | 12 M / MIN | WINDING DRUM TYPE | 100 KG | 100 KG | 100 KG
10 | NO.2 SUSPENSION LIGHT BATTEN | 18,000L | 2.2 KW × 6P | 12 M / MIN | WINDING DRUM TYPE | 350 KG | 100 KG | 450 KG
11 | UPPER HORIZONT LIGHT BATTEN | 17,000L | 2.2 KW × 6P | 12 M / MIN | WINDING & CURTAIN(17,000L×1,100H) | 350 KG | 100 KG | 450 KG
12 | NO.4 FLY SET BATTEN | 17,000L | 2.2 KW × 6P | 12 M / MIN | WINDING DRUM TYPE | 150 KG | 100 KG | 250 KG
13 | FLAG BATTEN | 17,000L | 1.5 KW × 6P | 12 M / MIN | WINDING DRUM TYPE | 150 KG | 100 KG | 250 KG
14 | HORIZONT COVER CURTAIN | 17,000L × 5,900H | 0.4 KW × 4P | 24 M / MIN | WINDING DRUM TYPE | 90 KG | 100 KG | 190 KG
15 | HORIZONT CURTAIN | 17,000L × 5,700H | ------- | ------- | FIXED |  | 450 KG | 450 KG
16 | APRON STAGE LIGHT BATTEN | 17,000L | 2.2 KW × 6P | 12 M / MIN | WINDING DRUM TYPE | 350 KG | 100 KG | 450 KG
17 | GRID IRON
18 | ELECTRIC SYSTEM

## 기계판넬제원
RIGGING STAGE SPECIFICATION(전원판넬)
노원문화예술회관 대공연장
ITEM NO | ELEC NO | DESCRIPTION | POWER | MCCB | M.C | EOCR | BK | INVERTER | LIMIT S/W | REMARK
3 | 1 | NO.1 CONTOUR CURTIAN | 1.5 KW × 4P | ABS 33a / 10A | GMC -18 × 2EA | SS-30 |  |  | CAM S/W | NO.1 PANEL
| 2 | NO.2 CONTOUR CURTIAN | 1.5 KW × 4P | ABS 33a / 10A | GMC -18 × 2EA | SS-30 |  |  | CAM S/W
| 3 | NO.3 CONTOUR CURTIAN | 1.5 KW × 4P | ABS 33a / 10A | GMC -18 × 2EA | SS-30 |  |  | CAM S/W
4 | 4 | NO1. DRAW CURTIAN | 2.2 KW × 4P UP-DN | ABS 33a / 10A | GMC -18 × 2EA | SS-30 |  |  | LIMIT S/W | NO.2 PANEL
| 5 |  | 0.4 KW × 4P OP-CL | ABS 33a / 5A | GMC -12 × 2EA | SS-30 |  |  | CAM S/W
10 | 6 | NO2. DRAW CURTIAN | 2.2 KW × 4P UP-DN | ABS 33a / 10A | GMC -18 × 2EA | SS-30 |  |  | LIMIT S/W
| 7 |  | 0.4 KW × 4P OP-CL | ABS 33a / 5A | GMC -12 × 2EA | SS-30 |  |  | CAM S/W
18 | 8 | NO3. DRAW CURTIAN | 2.2 KW × 4P UP-DN | ABS 33a / 10A | GMC -18 × 2EA | SS-30 |  |  | LIMIT S/W
| 9 |  | 0.4 KW × 4P OP-CL | ABS 33a / 5A | GMC -12 × 2EA | SS-30 |  |  | CAM S/W
9 | 10 | FRONT SCREEN | 2.2 KW × 4P | ABS 33a / 10A | GMC -18 × 2EA | SS-30 |  |  | LIMIT S/W
1 | 11 | PLACARD BATTEN | 3.7 KW × 6P | ABS 33a / 15A | GMC -22 × 2EA | SS-30 |  |  | CAM S/W
6 | 12 | NO1. SET BATTEN | 2.2 KW × 4P | ABS 33a / 10A | GMC -18 × 2EA | SS-30 |  |  | LIMIT S/W
8 | 13 | NO2. SET BATTEN | 2.2 KW × 4P | ABS 33a / 10A | GMC -18 × 2EA | SS-30 |  |  | LIMIT S/W
13 | 14 | NO3. SET BATTEN | 2.2 KW × 4P | ABS 33a / 10A | GMC -18 × 2EA | SS-30 |  |  | LIMIT S/W
14 | 15 | NO4. SET BATTEN | 2.2 KW × 4P | ABS 33a / 10A | GMC -18 × 2EA | SS-30 |  |  | LIMIT S/W
15 | 16 | NO5. SET BATTEN | 2.2 KW × 4P | ABS 33a / 10A | GMC -18 × 2EA | SS-30 |  |  | LIMIT S/W
17 | 17 | NO6. SET BATTEN | 2.2 KW × 4P | ABS 33a / 10A | GMC -18 × 2EA | SS-30 |  |  | LIMIT S/W | NO.3 PANEL
22 | 18 | NO7. SET BATTEN | 2.2 KW × 4P | ABS 33a / 10A | GMC -18 × 2EA | SS-30 |  |  | LIMIT S/W
24 | 19 | NO8. SET BATTEN | 2.2 KW × 4P | ABS 33a / 10A | GMC -18 × 2EA | SS-30 |  |  | LIMIT S/W
25 | 20 | FLAG BATTEN | 2.2 KW × 4P | ABS 33a / 10A | GMC -18 × 2EA | SS-30 |  |  | LIMIT S/W
2 | 21 | APRON STAGE LIGHT BATTEN | 3.7 KW × 6P | ABS 33a / 15A | GMC -22 × 2EA | SS-30 |  |  | CAM S/W
11 | 22 | NO.1 SUSPENSION LIGHT BATTEN | 2.2 KW × 4P | ABS 33a / 10A | GMC -18 × 2EA | SS-30 |  |  | LIMIT S/W
19 | 23 | NO.3 SUSPENSION LIGHT BATTEN | 2.2 KW × 4P | ABS 33a / 10A | GMC -18 × 2EA | SS-30 |  |  | LIMIT S/W
12 | 24 | NO.2 SUSPENSION LIGHT BATTEN | 2.2 KW × 4P | ABS 33a / 10A | GMC -18 × 2EA | SS-30 |  |  | LIMIT S/W
21 | 25 | NO.4 SUSPENSION LIGHT BATTEN | 2.2 KW × 4P | ABS 33a / 10A | GMC -18 × 2EA | SS-30 |  |  | LIMIT S/W
23 | 26 | UPPER HORIZONT LIGHT BATTEN | 2.2 KW × 4P | ABS 33a / 10A | GMC -18 × 2EA | SS-30 |  |  | LIMIT S/W
RIGGING STAGE SPECIFICATION(전원판넬)
노원문화예술회관 대공연장
ITEM NO | ELEC NO | DESCRIPTION | POWER | MCCB | M.C | EOCR | BK | INVERTER | LIMIT S/W | REMARK
5 | 27 | PROSCENIUM LIGHT BRIDGE | 7.5 KW × 6P | ABS 33a / 30A | GMC -40 × 2EA | SS-30 |  |  | LIMIT S/W | NO.4 PANEL
32 | 28 | NO.1 TOWER LIGHT | 5.5 KW × 6P | ABS 33a / 20A | GMC -32 × 2EA | SS-30 |  |  | CAM S/W
33 | 29 | NO.2 TOWER LIGHT | 5.5 KW × 6P | ABS 33a / 20A | GMC -32 × 2EA | SS-30 |  |  | CAM S/W
34 | 30 | NO.3 TOWER LIGHT | 5.5 KW × 6P | ABS 33a / 20A | GMC -32 × 2EA | SS-30 |  |  | CAM S/W
35 | 31 | NO.4 TOWER LIGHT | 5.5 KW × 6P | ABS 33a / 20A | GMC -32 × 2EA | SS-30 |  |  | CAM S/W
7 | 32 | NO.1 CEILING SOUND REFLECTION BOARD | 5.5 KW × 6P UP-DN | ABS 33a / 20A | GMC -32 × 2EA | SS-30 |  |  | LIMIT S/W
| 33 |  | 0.4 KW × 4P TILTING | ABS 33a / 5A | GMC -12 × 2EA | SS-30
16 | 34 | NO.2 CEILING SOUND REFLECTION BOARD | 5.5 KW × 6P UP-DN | ABS 33a / 20A | GMC -32 × 2EA | SS-30 |  |  | LIMIT S/W
| 35 |  | 0.4 KW × 4P TILTING | ABS 33a / 5A | GMC -12 × 2EA | SS-30
28 | 36 | NO.1 SIDE SOUND REFLECTION BOARD | 5.5 KW × 6P | ABS 33a / 20A | GMC -32 × 2EA | SS-30 |  |  | CAM S/W
29 | 37 | NO.2 SIDE SOUND REFLECTION BOARD | 5.5 KW × 6P | ABS 33a / 20A | GMC -32 × 2EA | SS-30 |  |  | CAM S/W
30 | 38 | NO.3 SIDE SOUND REFLECTION BOARD | 5.5 KW × 6P | ABS 33a / 20A | GMC -32 × 2EA | SS-30 |  |  | CAM S/W
31 | 39 | NO.4 SIDE SOUND REFLECTION BOARD | 5.5 KW × 6P | ABS 33a / 20A | GMC -32 × 2EA | SS-30 |  |  | CAM S/W
20 | 40 | FRONT SOUND REFLECTION BOARD | 5.5 KW × 6P | ABS 33a / 20A | GMC -32 × 2EA | SS-30 |  |  | LIMIT S/W
26 | 41 | BLACK CYCLORAMA | 2.2 KW × 4P | ABS 33a / 10A | GMC -18 × 2EA | SS-30 |  |  | LIMIT S/W
27 | 42 | WHITE CYCLORAMA | 2.2 KW × 4P | ABS 33a / 10A | GMC -18 × 2EA | SS-30 |  |  | LIMIT S/W
36 | 43 | MAIN CURTAIN | 5.5 KW × 6P | ABS 33a / 20A | GMC -32 × 2EA | SS-30 | GCM-9 | FRA540-5.5K |  | NO.5 PANEL
상부 TOTAL LOAD |  |  | 125.9 KW
LOWER STAGE SPECIFICATION(전원판넬)
ITEM NO | ELEC NO | DESCRIPTION | POWER | MCCB | M.C | EOCR | BK | REACTOR | LIMIT S/W | REMARK
37 | 44 | ORCHESTRA LIFT | DC 5.5 KW × 1550 rpm | ABS 203a / 150A | GMC -150 × 1EA |  | GCM-9 |  |  | NO.5 PANEL
38 | 45 | NO.1 LIFTING STAGE | AC 45 KW × 4P | ABS 203a / 125A | GMC -125 × 3EA | SS-100 | GCM-9 | 45KW |  | NO.6 PANEL
39 | 46 | NO.2 LIFTING STAGE | AC 45 KW × 4P | ABS 203a / 125A | GMC -125 × 3EA | SS-100 | GCM-9 | 45KW
40 | 47 | NO.1 SINKING STAGE | AC 11 KW × 4P | ABS 53a / 40A | GMC -50 × 2EA | SS-30
41 | 48 | NO.1 STAGE WAGON | DC 4.3 KW × 1150 rpm | ABS 53a / 40A | GMC -50 × 2EA | SS-30
42 | 49 | NO.2 SINKING STAGE | AC 11 KW × 4P | ABS 33a / 15A | GMC -22 × 1EA |  | GCM-9 | CABLE REEL GCM-9 |  | NO.7 PANEL
43 | 50 | NO.2 STAGE WAGON | DC 4.3 KW × 1150 rpm | ABS 33a / 15A | GMC -22 × 1EA |  | GCM-9 | CABLE REEL GCM-9
PLC PANEL NO.8 PANEL
하부 TOTAL LOAD |  |  | 174.4 KW
상부, 하부 TOTAL LOAD |  |  | 125.9 KW + 174.4 KW = 300.3 × 60% = 180.18 KW
STAGE MACHINE SPECIFICATION(전원판넬)
노원문화예술회관 소공연장
ITEM NO | ELEC NO | DESCRIPTION | POWER | MCCB | M.C | EOCR | BK | INVERTER | LIMIT S/W | REMARK
3 | 1 | NO.1 BORDER LIGHT BATTEN | 2.2 KW × 6P | ABS 33a / 10A | GMC -18 × 2EA | SS-30 |  |  | CAM S/W
6 | 2 | NO.1 SUSPENSION LIGHT BATTEN | 2.2 KW × 6P | ABS 33a / 10A | GMC -18 × 2EA | SS-30 |  |  | CAM S/W
10 | 3 | NO.2 SUSPENSION LIGHT BATTEN | 2.2 KW × 6P | ABS 33a / 10A | GMC -18 × 2EA | SS-30 |  |  | CAM S/W
11 | 4 | UPPER HORIZONT LIGHT BATTEN | 2.2 KW × 6P | ABS 33a / 10A | GMC -18 × 2EA | SS-30 |  |  | CAM S/W
16 | 5 | APRON STAGE LIGHT BATTEN | 2.2 KW × 6P | ABS 33a / 10A | GMC -18 × 2EA | SS-30 |  |  | CAM S/W
2 | 6 | CONTOUR CURTIAN | 1.5 KW × 4P | ABS 33a / 10A | GMC -18 × 2EA | SS-30 |  |  | CAM S/W
8 | 7 | DRAW CURTIAN | 0.4 KW × 4P | ABS 33a / 5A | GMC -12 × 2EA | SS-05 |  |  | CAM S/W
14 | 8 | HORIZONT COVER CURTAIN | 0.4 KW × 4P | ABS 33a / 5A | GMC -12 × 2EA | SS-05 |  |  | CAM S/W
5 | 9 | ROLL SCREEN | 370 W | ABS 33a / 5A | GMC -12 × 2EA | SS-05 |  |  | CAM S/W
1 | 10 | PLACARD BATTEN | 1.5 KW × 6P | ABS 33a / 10A | GMC -18 × 2EA | SS-30 |  |  | CAM S/W
13 | 11 | FLAG BATTEN | 1.5 KW × 6P | ABS 33a / 10A | GMC -18 × 2EA | SS-30 |  |  | CAM S/W
4 | 12 | NO1. FLY SET BATTEN | 2.2 KW × 6P | ABS 33a / 10A | GMC -18 × 2EA | SS-30 |  |  | CAM S/W
7 | 13 | NO2. FLY SET BATTEN | 2.2 KW × 6P | ABS 33a / 10A | GMC -18 × 2EA | SS-30 |  |  | CAM S/W
9 | 14 | NO3. FLY SET BATTEN | 2.2 KW × 6P | ABS 33a / 10A | GMC -18 × 2EA | SS-30 |  |  | CAM S/W
12 | 15 | NO4. FLY SET BATTEN | 2.2 KW × 6P | ABS 33a / 10A | GMC -18 × 2EA | SS-30 |  |  | CAM S/W

## 기계판넬내역서
기 계 판 넬 내 역
품 명 | 번호 | 규 격 | 판넬1 | 판넬2 | 판넬3 | 판넬4 | 판넬5 | 판넬6 | 판넬7 | 판넬8 | 소1 | 소2 | 합계
MCCB | 1 | ABS 604a 500A | 판넬1: 1EA | 1EA
| 2 | ABS 203b 150A | 판넬5: 1EA | 1EA
| 3 | ABS 203b 125A | 판넬6: 2EA | 2EA
| 4 | ABS 104b 100A | 소1: 1EA | 1EA
| 5 | ABS 53b 40A | 판넬6: 2EA | 2EA
| 6 | ABS 33b 30A | 판넬3: 1EA | 1EA
| 7 | ABS 33b 20A | 판넬3: 2EA; 판넬4: 9EA; 판넬5: 1EA | 12EA
| 8 | ABS 33b 15A | 판넬2: 1EA; 판넬3: 1EA; 판넬7: 2EA | 4EA
| 9 | ABS 33b 10A | 3EA | 9EA | 9EA | 2EA |  |  |  |  | 4EA | 8EA | 35EA
| 10 | ABS 33b 5A | 판넬2: 3EA; 판넬4: 2EA; 소2: 2EA | 7EA
| 11 | ABS 32b 15A | 판넬1: 2EA | 2EA
| 12 | ABS 32b 10A | 판넬1: 1EA; 소1: 1EA | 2EA
| 13 | ABS 32b 5A | 소1: 1EA; 소2: 1EA | 2EA
MC | 14 | GMC-400 | 판넬1: 1EA | 1EA
| 15 | GMC-150 | 판넬5: 1EA | 1EA
| 16 | GMC-125 | 판넬6: 6EA | 6EA
| 17 | GMC-65 | 소1: 1EA | 1EA
| 18 | GMC-50 | 판넬6: 4EA | 4EA
| 19 | GMC-40 | 판넬3: 2EA | 2EA
| 20 | GCM-32 | 판넬3: 4EA; 판넬4: 18EA; 판넬5: 4EA | 26EA
| 21 | GMC-22 | 판넬2: 2EA; 판넬3: 2EA; 판넬7: 2EA | 6EA
| 22 | GMC-18 | 6EA | 18EA | 18EA | 4EA |  |  |  |  | 8EA | 16EA | 70EA
| 23 | GMC-12 | 판넬2: 6EA; 판넬4: 4EA; 소2: 6EA | 16EA
| 24 | GMC-9 | 판넬1: 1EA; 판넬5: 2EA; 판넬6: 2EA; 판넬7: 4EA | 9EA
CURRENT TRANSFORMER | 25 | KJ-15 | 소1: 2EA | 2EA
| 26 | KJ-03 | 판넬1: 3EA | 3EA
| 27 | 2CT 100/5A 5VA | 판넬6: 2EA | 2EA
품 명 | 번호 | 규 격 | 판넬1 | 판넬2 | 판넬3 | 판넬4 | 판넬5 | 판넬6 | 판넬7 | 판넬8 | 소1 | 소2 | 합계
EOCR | 28 | SS-100 R 22C | 2EA 판넬6: 2EA | 2EA
| 29 | SS-30 R 22C | 3EA | 10EA | 13EA | 11EA | 1EA | 2EA |  |  | 4EA | 8EA | 52EA
| 30 | SS-05 R 22C | 판넬2: 3EA; 판넬4: 2EA; 2EA 소2: 3EA | 8EA
FUSE | 31 | 200A-aR ~690V | 판넬5: 3EA | 3EA
| 32 | 25A-aR 690V | 2EA 판넬7: 6EA | 6EA
| 33 | E16ND gG 2A | 2EA 소1: 6EA | 6EA
| 34 | E165SA gG 6A | 판넬1: 1EA; 2EA 소1: 1EA | 2EA
| 35 | E16ND gG 10A | 판넬1: 1EA | 1EA
| 36 | E16ND gG 4A | 판넬1: 5EA | 5EA
POWER SUPPLY | 37 | 24V 6.2A(세미파워텍) | 2EA 소1: 1EA | 1EA
| 38 | DC 24V 6A 세미파워텍 | 판넬1: 1EA | 1EA
RELAY | 39 | SZR-MY4-N1(24VDC) | 14EA | 52EA | 52EA | 52EA | 17EA | 20EA | 12EA |  | 36EA | 63EA | 318EA
TRANSFORMER | 40 | 1KVA, 380V, 220V, 60HZ | 판넬1: 2EA | 2EA
| 41 | 700VA, 380V, 220V, 60HZ | 2EA 소1: 1EA | 1EA
FINE SUNTRONIX NOISE FILTER | 42 | SN-E10H-CM | 2EA 판넬8: 1EA | 1EA
PMR-44 | 43 |  | 판넬1: 1EA; 2EA 소1: 1EA | 1EA
THERMOSTAT | 44 |  | 1EA | 1EA | 1EA | 1EA | 1EA | 1EA | 1EA |  | 1EA |  | 8EA
SWITCH FOR DOOR | 45 |  | 1EA | 1EA | 1EA | 1EA | 1EA | 1EA | 1EA | 1EA | 1EA | 1EA | 10EA
TUCH LIMIT SWITCH | 46
CAM LIMIT SWITCH | 47
TG-1H40S | 48 | SAMWON | 2EA 판넬8: 28EA | 28EA
전류계 |  |  | 판넬1: 1EA; 2EA 소1: 1EA | 2EA
전압계 |  |  | 판넬1: 1EA; 2EA 소1: 1EA | 2EA
[5 empty] | 스토퍼 확인 |  |  |  | 스토퍼확인 |  | 스토퍼확인

## 공구현황
무 대 기 계 공 구 현 황
번 호 | 품 명 | 수 량 | 입 고 일 | 비 고
1 | 아이디알강력뻰치 | 1EA | 2004.04.16 | 사용중
2 | 클레인니퍼(8인치) | 1EA | 2004.04.16 | 사용중
3 | IPS플라이어(12인치) | 1EA | 2004.04.16 | 사용중
4 | VESSEL자동스트립퍼(3000C) | 1EA | 2004.04.16 | 사용중
5 | 슈퍼볼렌치(SBL-1000)(mm) | 1EA | 2004.04.16 | 사용중
6 | (미)바이스플라이어(10WR) | 1EA | 2004.04.16 | 사용중
7 | NANIWA시계드라이버 | 1EA | 2004.04.16 | 사용중
8 | 독일산 조줄6본세트 | 1SET | 2004.04.16 | 사용중
9 | RUBICON 드라이버세트560 | 1SET | 2004.04.16 | 사용중
10 | (미)빠루망치(화이버) | 2EA | 2004.04.16 | 사용중
11 | (일)스텐빠루1050mm | 1EA | 2004.04.16 | 사용중
12 | LOBSTER경량몽키6인치 | 1EA | 2004.04.16 | 사용중
13 | LOBSTER경량몽키8인치 | 1EA | 2004.04.16 | 사용중
14 | LOBSTER경량몽키10인치 | 1EA | 2004.04.16 | 사용중
15 | LOBSTER경량몽키12인치 | 1EA | 2004.04.16 | 사용중
16 | novus J19(타카) | 2EA | 2004.04.16 | 사용중
17 | 볼트캇타14인치-MCC | 1EA | 2004.04.16 | 사용중
18 | 고무망치(특대) | 1EA | 2004.04.16 | 사용중
19 | (미)드릴세트(25pcs) | 1SET | 2004.04.16 | 사용중
20 | GSR 12VE-2(충전 드릴) | 1EA | 2004.04.16 | 사용중
21 | BOSCH직소GST75 BE | 1EA | 2004.04.16 | 사용중
22 | SANKYO자석비트세트(대) | 1EA | 2004.04.16 | 사용중
23 | BOSCH직소날세트(8pcs) | 1SET | 2004.04.16 | 사용중
24 | BOSCH드릴 gbm450re(10mm) | 1EA | 2004.04.16 | 사용중
25 | 타지마고무그립록크7.5M*25mm | 1EA | 2004.04.16 | 사용중
26 | 일자인두YS-128 | 1EA | 2004.04.16 | 사용중
27 | OPT압착기(JIS 5.5, 8, 14, 22, 38) | 1EA | 2004.04.16 | 사용중
28 | 전설릴(50m) | 2EA | 2004.04.16 | 사용중
29 | F-63A 안전보호면(안전모) | 10EA | 2004.04.16 | 사용중
30 | MARVEL 와이어커터 MSH-65 | 1EA | 2004.04.16 | 사용중
31 | 치즐@핀펀치세트(16pcs)(블루버드) | 1SET | 2004.04.16 | 사용중
32 | (일)MKK철판가위-LK240 | 1EA | 2004.04.16 | 사용중
33 | 양날톱3P세트(요꼬다대) | 1SET | 2004.04.16 | 사용중
34 | 막대브러쉬(철) | 10EA | 2004.04.16 | 사용중
35 | (미)첼라 GRIPLOCK10 | 1EA | 2004.04.16 | 사용중
36 | 소켓세트24pcs(mm) | 1SET | 2004.04.16 | 사용중
37 | 소켓세트24pcs(inch) | 1SET | 2004.04.16 | 사용중
38 | 옵셋렌치셋트6pcs(mm) | 1SET | 2004.04.16 | 사용중
39 | 옵셋렌치셋트6pcs(inch) | 1SET | 2004.04.16 | 사용중
40 | 스페너셋트6pcs(mm) | 1SET | 2004.04.16 | 사용중
41 | 스페너셋트6pcs(inch) | 1SET | 2004.04.16 | 사용중
42 | 조합렌치14pcs(mm) | 1SET | 2004.04.16 | 사용중
43 | 조합렌치14pcs(inch) | 1SET | 2004.04.16 | 사용중
44 | 인두받침대 ST-78 | 1EA | 2004.04.16 | 사용중
45 | 포켓테스타기 3244(HIOKI) | 1EA | 2004.04.16 | 사용중
46 | 절연롱로우즈(7inch) 3171 | 1EA | 2004.04.16 | 사용중
47 | (미)볼렌치(L자) inch | 1SET | 2004.04.16 | 사용중
48 | 공구박스-HP2331(Waterloo) | 1EA | 2004.04.16 | 사용중
49 | 부품함세트-CA507 | 1EA | 2004.04.16 | 사용중
50 | MAG-LITE(S3C016) | 1EA | 2004.04.16 | 사용중
51 | 가스인두기(STEINEL) | 2EA | 2004.04.16 | 사용중
52 | 고급수평대781-42P(450mm) | 1EA | 2004.04.16 | 사용중
53 | 고급수평대781-42P(1000mm) | 1EA | 2004.04.16 | 사용중
54 | 철직자KONEK1000S-1000mm | 1EA | 2004.04.16 | 사용중
55 | (MARVEL)캇타칼 JSS-8 | 2EA | 2004.04.16 | 사용중
56 | 납 흡입기 | 1EA | 2004.04.16 | 사용중
57 | 가스토치 TKT-9912(KOVEA) | 1EA | 2004.04.16 | 사용중
58 | LED 손전등 | 2EA | 2004.04.16 | 사용중
59 | 양용드라이버 | 4EA | 2005.11.16 | 사용중
60 | 일자드라이버 | 2EA | 2005.11.16 | 사용중

## 음악기자재현황
음 악 기 자 재 현 황
품 명 |  | 규 격 | 수 량 | 비 고
피아노 | 1층 대공연장 | STEINWAY & SONS(D-274) | 1대
|  | BECHSTEIN(C-91) | 1대
| 5층 소공연장 | YAMAHA(C7) | 1대
| 6층 스카이라운지 | YAMAHA(DG3A) | 1대
| 4층 연습실 | YOUNG CHANG(PF46AS) | 1대
보면대 |  | WENGER | 80EA
보면대등 |  |  | 30EA
지휘자단상 |  | WENGER | 1SET
지휘자보면대 |  | WENGER | 1EA
타악기용 보면대 |  | WENGER | 1EA
콘트라베이스의자 |  |  | 4EA
피아노운반대 |  | YAMAHA CARRIER CGP - 2 | 1EA